## Sheet1
ID | Requirement Description | Responsibility | Verification Method | [5 empty] | Success Criteria
|  |  | I | R | S | D | PT | FT
1 | The product SHALL be able to capture images nesting locations | Payload, Simulation
2 | The product WILL be able to capture video recording | Payload
3 | The product SHALL have a camera angle that accounts for the aspect of the site | Payload, airframe
4 | The products camera SHOULD have a GSD of ~0.82cm/pixel | Payload
5 | The product shall be collapsible/ packable | Airframe
6 | The product SHALL be water resistant | Airframe
7 | The product SHOULD come with free software | Avionics
8 | The development and final product SHALL not exceed the budget of £800 | ALL
9 | The product MUST not fly beneath 30m minimum altitude in accordance to the SSSI/SPA | Simulation, Avionics
10 | The product MUST not fly above 120m from the closest point to the earths surface (note: this is not just including vertical height) | Simulation, Avionics
11 | The maximum take-off mass MUST be less than 25kg | Airframe
12 | The product MUST not drop any material during flight | ALL